## WinterStorm
Winter storm - gentle
Test | grMassUsed | ConstCm | Start | End | mmExpected | mmMeas | inExpexted | inMeas | TipsExp | TipsCount | %diff(mm) | %diff(tips) | Telemetry
1 | 275 | 0.02794 | 1.83 | 3.76 | 50 | 49.022 | 1.9685 | 1.93 | 179 | 175.4545 | 1.975% | 2.001% | Captured
2 | 275 | 0.02794 | 3.76 | 5.74 | 50 | 50.292 | 1.9685 | 1.98 | 179 | 180 | 0.5823% | 0.5571% | Captured
3 | 175 | 0.02794 | 5.74 | 7 | 32 | 32.004 | 1.2598 | 1.26 | 114 | 114.5455 | 0.0125% | 0.4773% | Captured
4 | 275 | 0.02794 | 7 | 8.9 | 50 | 48.26 | 1.9685 | 1.9 | 179 | 172.7273 | 3.542% | 3.567% | Captured
5 | 275 | 0.02794 | 8.9 | 10.79 | 50 | 48.006 | 1.9685 | 1.89 | 179 | 171.8182 | 4.069% | 4.094% | Captured
6 | 275 | 0.02794 | 10.79 | 12.69 | 50 | 48.26 | 1.9685 | 1.9 | 179 | 172.7273 | 3.542% | 3.567% | Captured
7 | 72 | 0.02794 | 12.69 | 13.19 | 13 | 12.7 | 0.51181 | 0.5 | 47 | 45.4545 | 2.335% | 3.343% | Captured
8 | 72 | 0.02794 | 13.19 | 13.73 | 13 | 13.716 | 0.51181 | 0.54 | 47 | 49.0909 | 5.36% | 4.352% | Captured
9 | 110 | 0.02794 | 13.73 | 14.5 | 20 | 19.558 | 0.7874 | 0.77 | 72 | 70 | 2.235% | 2.817% | Captured
10 | 110 | 0.02794 | 14.5 | 15.27 | 20 | 19.558 | 0.7874 | 0.77 | 72 | 70 | 2.235% | 2.817% | Captured
Mass H2O Calculator for simmulations | [9 empty] | AvgError | 2.589% | 2.759%
Typical Tucson Storm (2-yr, 30-min)
| Scenario 1 | Scenario 2 | Scenario 3 | Scenario 4
Depth(cm) | 5 | 3.19 | 1.3 | 2
X-SecArea(cm) | 55 | 55 | 55 | 55
Mass(gr) | 275 | 175.45 | 71.5 | 110
Tip Calculator
Depth(cm) | 5 | 3.19 | 1.3 | 2
Const(cm) | 0.02794 | 0.02794 | 0.02794 | 0.02794
ExpTips | 178.9549 | 114.1732 | 46.5283 | 71.582
%error may be due to:
carryover from water in bucket from prior test
delivery mechanism not fully flushed
system not perfectly level due to weight of setup and wind
units and signficant figures since constant in code is standard, yet calculations are metric to faciltiate mass H2O calcs
I'm using a kitchen balance (+/- 1 gr)

## SummerStorm
Summer Storm - FAST - 5 cm
Test | grMassUsed | ConstCm | TipsExp | TipsCount | %diff(tips) | Telemetry
Pour | 275 | 0.0279 | 179.2115 | 123 | 37.2% | Captured
Test | grMassUsed | ConstCm | TipsExp | TipsCount | %diff(tips) | Telemetry
Pipette | 275 | 0.0279 | 179.2115 | 145 | 21.1% | Captured
Test | grMassUsed | ConstCm | TipsExp | TipsCount | %diff(tips) | Telemetry
Pour | 275 | 0.04065 | 123.0012 | 123 | 0.001% | Captured
Test | grMassUsed | ConstCm | TipsExp | TipsCount | %diff(tips) | Telemetry
Pipette | 275 | 0.04065 | 123.0012 | 145 | 16.42% | Captured

## TelemetryData
https://thingspeak.com/channels/960576
Login, and use Data Import/Export button for baboTest channel
created_at | entry_id | Battery (mv) | RainfallDepth (in)
2020-03-30 10:43:07 MST | 84 | 4204 | 1.83
2020-03-30 10:54:01 MST | 85 | 4204 | 1.83
2020-03-30 11:04:56 MST | 86 | 4199 | 1.83
2020-03-30 11:15:50 MST | 87 | 4204 | 1.83
2020-03-30 11:26:45 MST | 88 | 4188 | 1.83
2020-03-30 11:37:38 MST | 89 | 4204 | 1.83
2020-03-30 11:48:33 MST | 90 | 4204 | 1.83
2020-03-30 11:59:29 MST | 91 | 4204 | 1.83
2020-03-30 12:10:24 MST | 92 | 4204 | 1.83
2020-03-30 12:21:18 MST | 93 | 4204 | 1.83
2020-03-30 12:32:13 MST | 94 | 4193 | 2.42
2020-03-30 12:43:06 MST | 95 | 4193 | 3.75
2020-03-30 12:54:00 MST | 96 | 4193 | 3.76
2020-03-30 13:04:55 MST | 97 | 4193 | 3.99
2020-03-30 13:15:50 MST | 98 | 4188 | 5.27
2020-03-30 13:26:44 MST | 99 | 4188 | 5.74
2020-03-30 13:37:39 MST | 100 | 4182 | 6.34
2020-03-30 13:48:33 MST | 101 | 4182 | 7
2020-03-30 13:59:28 MST | 102 | 4182 | 7
2020-03-30 14:10:21 MST | 103 | 4182 | 8.53
2020-03-30 14:21:15 MST | 104 | 4182 | 8.9
2020-03-30 14:32:10 MST | 105 | 4177 | 10.09
2020-03-30 14:43:05 MST | 106 | 4177 | 10.79
2020-03-30 14:53:59 MST | 107 | 4160 | 12.41
2020-03-30 15:04:54 MST | 108 | 4155 | 12.69
2020-03-30 15:15:49 MST | 109 | 4171 | 12.69
2020-03-30 15:26:43 MST | 110 | 4171 | 13.18
2020-03-30 15:37:38 MST | 111 | 4171 | 13.19
2020-03-30 15:48:33 MST | 112 | 4166 | 13.73
2020-03-30 15:59:27 MST | 113 | 4166 | 13.73
2020-03-30 16:10:21 MST | 114 | 4166 | 14.35
2020-03-30 16:21:16 MST | 115 | 4155 | 14.5
2020-03-30 16:32:11 MST | 116 | 4160 | 15.27
2020-03-30 16:43:05 MST | 117 | 4160 | 15.28
2020-03-30 16:53:59 MST | 118 | 4127 | 15.28
2020-03-30 17:04:53 MST | 119 | 4155 | 15.28
2020-03-30 17:15:47 MST | 120 | 4155 | 15.28
2020-03-30 17:26:41 MST | 121 | 4155 | 15.28